## Content
Content
Gasoline Quality and Emission Regulation (RED)
Click on the worksheet name or tab at the bottom to get data
Worksheet name
Japan
Malaysia
South Korea
Taiwan
Thailand
Vietnam

## Japan
Content
Japan
Name | JIS K 2202: 2023 - Law on the Quality Control of Gasoline and Other Fuels
Implementation Date | 2023
Applicability | Japan
Grade | Gasoline 1 |  | Gasoline 2 |  | Gasoline 1(E) * |  | Gasoline 2(E) *
| Min | Max | Min | Max | Min | Max | Min | Max
RON | 89 |  | 95 |  | 89 |  | 96
MON
AKI
Benzene (%vol) |  | 1 |  | 1 |  | 1 |  | 1
Aromatics (% vol) |  | - |  | - |  | - |  | -
Olefins (%vol) |  | - |  | - |  | - |  | -
Lead (g/L) |  | - |  | - |  | - |  | -
Manganese (mg/L) |  | - |  | - |  | - |  | -
Sulfur (ppm) |  | 10 |  | 10 |  | 10 |  | 10
Oxygen (%w) |  | 1.3 |  | 1.3 | 1.3 | 3.5 | 1.3 | 3.5
Ethanol (%vol) |  | 3 |  | 3 |  | 10 |  | 10
MTBE (%vol) |  | 7 |  | 7
PVR 37.8°C (kPa) | 44 | 93 | 44 | 93 | 44 | 93 | 44 | 93
Carbon Intensity (gCOe/MJ) | 0 | 88.74 | - | 88.74 | 0 | 88.74 | - | 88.74
Other General Matters | -Free of water, sediment, methanol and kerosene
*Not Mandatory. A 55% Carbon Intensity Reduction target has been established and will be revised once LCA has been completed

## Malaysia
Content
Malaysia
Name | MS 118-3:2011
Implementation Year | 2011
Applicability | Nationwide
Grade | RON 95 |  | RON 97
| Min | Max | Min | Max
RON | 95 |  | 97
MON
AKI
Benzene (%vol) |  | 1 |  | 1
Aromatics (% vol) |  | 35 |  | 35
Olefins (%vol) |  | 18 |  | 18
Lead (g/L) |  | 0.013 |  | 0.013
Manganese (mg/L)
Sulfur (ppm) |  | 50 |  | 50
Oxygen (%v)
Ethanol (%vol)
MTBE (%vol)
RVP (psi) | 60 | 70 | 60 | 70

## South Korea
Content
South Korea
Name | Clean Air Conservation Act
Implementation Year | 2009
Applicability | Nationwide
Grade | RON 91 |  | RON 94
| Min | Max | Min | Max
RON | 91 |  | 94
MON
AKI
Benzene (%vol) |  | 0.7 |  | 0.7
Aromatics (% vol) |  | 24 |  | 24
Olefins (%vol) |  | 18 |  | 18
Lead (g/L) |  | 0.013 |  | 0.013
Manganese (mg/L) |  | - |  | -
Sulfur (ppm) |  | 10 |  | 10
Oxygen (%v) | 0.5 | 2.3 | 0.5 | 2.3
Ethanol (%vol)
MTBE (%vol)
RVP (psi) |  | 8.7 |  | 8.7

## Taiwan
Content
Taiwan
Name | Mobile Pollution Source Fuel Composition Control Standard Regulation
Implementation Year | 2024
Applicability | Nationwide
Grade | 92 RON |  | 95 RON (Standard) |  | 98 RON (Premium)
| Min | Max | Min | Max | Min | Max
RON | 92 |  | 95 |  | 98
MON
AKI
Benzene (%vol) |  | 0.8 |  | 0.8 |  | 0.8
Aromatics (% vol) |  | 35 |  | 35 |  | 35
Olefins (%vol) |  | 18 |  | 18 |  | 18
Lead (g/L)
Manganese (mg/L)
Sulfur (ppm) |  | 10 |  | 10 |  | 10
Oxygen (%v) |  | 3.24 |  | 3.24 |  | 3.24
Ethanol (%vol) |  | 10 |  | 10 |  | 10
MTBE (%vol)
RVP (kPa) | 45 | 66.9 | 45 | 66.9 | 45 | 66.9

## Thailand
Content
Thailand
Name | JB.E. 2557 (2014)
Implementation Date | 2014
Applicability | Nationwide
Grade | Gasohol E10 - 91 |  | Gasohol E10 - 95 |  | Gasohol E20
| Min | Max | Min | Max | Min | Max
RON | 91 |  | 95 |  | 95
MON | 80 |  | 84 |  | 84
AKI
Benzene (%vol) |  | 1 |  | 1 |  | 1
Aromatics (% vol) |  | 35 |  | 35 |  | 35
Olefins (%vol) |  | 18 |  | 18 |  | 18
Lead (g/L) |  | 0.005 |  | 0.005 |  | 0.005
Phosporous (g/L) |  | 0.013 |  | 0.013 |  | 0.013
Sulfur (ppm) |  | 50 |  | 50 |  | 50
Oxygen (%w)
Ethanol (%vol) |  | 10 |  | 10 |  | 20
Other Oxygenates | The approval of the Director General of the Department of Energy Business
PVR 37.8°C (kPa) |  | 62 |  | 62 |  | 62

## Vietnam
Content
Vietnam
Name | QCVN 01:2022/BKHCN
Implementation Year | 2023
Applicability | All territory
Grade | RON 92 |  | RON 95 |  | RON 97
| Min | Max | Min | Max | Min | Max
RON | 92 |  | 95 |  | 97
MON | - |  | - |  | -
AKI | - |  | - |  | -
Benzene (%vol) |  | 1 |  | 1 |  | 1
Aromatics (% vol) |  | 35 |  | 35 |  | 35
Olefins (%vol) |  | 18 |  | 18 |  | 18
Lead (g/L) |  | 0.005 |  | 0.005 |  | 0.005
Manganese (mg/L) |  | 5 |  | 5 |  | 5
Sulfur (ppm) |  | 10 |  | 10 |  | 10
Oxygen (%w) |  | 2.7 |  | 2.7 |  | 2.7
Ethanol (%vol) |  | - |  | - |  | -
MTBE (%vol) |  | - |  | - |  | -
RVP (psi) |  | 8.7 |  | 8.7 |  | 8.7