## Content
Content
Gasoline Quality and Emission Regulation (RED)
Click on the worksheet name or tab at the bottom to get data
Worksheet name
Japan
Malaysia
Nigeria
South Korea
Taiwan
Thailand
Vietnam

## Japan
Content
Japan
Name | JIS K 2202: 2023 - Law on the Quality Control of Gasoline and Other Fuels
Implementation Date | 2023
Applicability | Japan
Grade | Gasoline 1 |  | Gasoline 2 |  | Gasoline 1(E) * |  | Gasoline 2(E) *
| Min | Max | Min | Max | Min | Max | Min | Max
RON | 89 |  | 95 |  | 89 |  | 96
MON
AKI
Benzene (%vol) |  | 1 |  | 1 |  | 1 |  | 1
Aromatics (% vol) |  | - |  | - |  | - |  | -
Olefins (%vol) |  | - |  | - |  | - |  | -
Lead (g/L) |  | - |  | - |  | - |  | -
Manganese (mg/L) |  | - |  | - |  | - |  | -
Sulfur (ppm) |  | 10 |  | 10 |  | 10 |  | 10
Oxygen (%w) |  | 1.3 |  | 1.3 | 1.3 | 3.5 | 1.3 | 3.5
Ethanol (%vol) |  | 3 |  | 3 |  | 10 |  | 10
MTBE (%vol) |  | 7 |  | 7
PVR 37.8°C (kPa) | 44 | 93 | 44 | 93 | 44 | 93 | 44 | 93
Carbon Intensity (gCOe/MJ) | 0 | 88.74 | - | 88.74 | 0 | 88.74 | - | 88.74
Other General Matters | -Free of water, sediment, methanol and kerosene
*Not Mandatory. A 55% Carbon Intensity Reduction target has been established and will be revised once LCA has been completed

## Malaysia
Content
Malaysia
Name | MS 118-3:2011
Implementation Year | 2011
Applicability | Nationwide
Grade | RON 95 |  | RON 97
| Min | Max | Min | Max
RON | 95 |  | 97
MON
AKI
Benzene (%vol) |  | 1 |  | 1
Aromatics (% vol) |  | 35 |  | 35
Olefins (%vol) |  | 18 |  | 18
Lead (g/L) |  | 0.013 |  | 0.013
Manganese (mg/L)
Sulfur (ppm) |  | 50 |  | 50
Oxygen (%v)
Ethanol (%vol)
MTBE (%vol)
RVP (psi) | 60 | 70 | 60 | 70

## Nigeria
Content
Nigeria
Name | NIS116:2017. E10 (NIS 534:2006)
Implementation Year | 2017
Applicability | Nationwide
Grade | PMS |  | PMS E10
| Min | Max | Min | Max
RON | 91 |  | 92
MON | 81 |  | 82
AKI
Benzene (%vol) |  | 2 |  | 2
Aromatics (% vol)
Olefins (%vol)
Lead (g/L) |  | 0.002 |  | 0.002
Manganese (mg/L) |  | - |  | -
Sulfur (ppm) |  | 150 |  | 150
Oxygen (%v) |  | 0.2 |  | 3.5
Ethanol (%vol) |  |  |  | 10
MTBE (%vol)
RVP (kPa) |  | 62 |  | 69

## South Korea
Content
South Korea
Name | Clean Air Conservation Act
Implementation Year | 2009
Applicability | Nationwide
Grade | RON 91 |  | RON 94
| Min | Max | Min | Max
RON | 91 |  | 94
MON
AKI
Benzene (%vol) |  | 0.7 |  | 0.7
Aromatics (% vol) |  | 24 |  | 24
Olefins (%vol) |  | 18 |  | 18
Lead (g/L) |  | 0.013 |  | 0.013
Manganese (mg/L) |  | - |  | -
Sulfur (ppm) |  | 10 |  | 10
Oxygen (%v) | 0.5 | 2.3 | 0.5 | 2.3
Ethanol (%vol) |  | - |  | -
MTBE (%vol) |  | - |  | -
RVP (psi) |  | 8.7 |  | 8.7

## Taiwan
Content
Taiwan
Name | Mobile Pollution Source Fuel Composition Control Standard Regulation
Implementation Year | 2024
Applicability | Nationwide
Grade | 92 RON |  | 95 RON (Standard) |  | 98 RON (Premium)
| Min | Max | Min | Max | Min | Max
RON | 92 |  | 95 |  | 98
MON
AKI
Benzene (%vol) |  | 0.8 |  | 0.8 |  | 0.8
Aromatics (% vol) |  | 35 |  | 35 |  | 35
Olefins (%vol) |  | 18 |  | 18 |  | 18
Lead (g/L)
Manganese (mg/L)
Sulfur (ppm) |  | 10 |  | 10 |  | 10
Oxygen (%v) |  | 3.24 |  | 3.24 |  | 3.24
Ethanol (%vol) |  | 10 |  | 10 |  | 10
MTBE (%vol)
RVP (kPa) | 45 | 66.9 | 45 | 66.9 | 45 | 66.9

## Thailand
Content
Thailand
Name | JB.E. 2557 (2014)
Implementation Date | 2014
Applicability | Nationwide
Grade | Gasohol E10 - 91 |  | Gasohol E10 - 95 |  | Gasohol E20
| Min | Max | Min | Max | Min | Max
RON | 91 |  | 95 |  | 95
MON | 80 |  | 84 |  | 84
AKI
Benzene (%vol) |  | 1 |  | 1 |  | 1
Aromatics (% vol) |  | 35 |  | 35 |  | 35
Olefins (%vol) |  | 18 |  | 18 |  | 18
Lead (g/L) |  | 0.005 |  | 0.005 |  | 0.005
Phosporous (g/L) |  | 0.013 |  | 0.013 |  | 0.013
Sulfur (ppm) |  | 50 |  | 50 |  | 50
Oxygen (%w)
Ethanol (%vol) |  | 10 |  | 10 |  | 20
Other Oxygenates | The approval of the Director General of the Department of Energy Business
PVR 37.8°C (kPa) |  | 62 |  | 62 |  | 62

## Vietnam
Content
Vietnam
Name | QCVN 01:2022/BKHCN
Implementation Year | 2023
Applicability | All territory
Grade | RON 92 |  | RON 95 |  | RON 97
| Min | Max | Min | Max | Min | Max
RON | 92 |  | 95 |  | 97
MON | - |  | - |  | -
AKI | - |  | - |  | -
Benzene (%vol) |  | 1 |  | 1 |  | 1
Aromatics (% vol) |  | 35 |  | 35 |  | 35
Olefins (%vol) |  | 18 |  | 18 |  | 18
Lead (g/L) |  | 0.005 |  | 0.005 |  | 0.005
Manganese (mg/L) |  | 5 |  | 5 |  | 5
Sulfur (ppm) |  | 10 |  | 10 |  | 10
Oxygen (%w) |  | 2.7 |  | 2.7 |  | 2.7
Ethanol (%vol) |  | - |  | - |  | -
MTBE (%vol) |  | - |  | - |  | -
RVP (psi) |  | 8.7 |  | 8.7 |  | 8.7